## BOM
Qty | Product | Description | Schematic | Notes
1 | mini_Ten_Key_Plus PCB | PCB | N/A | To be purchased from your preffered PCB manufacturer
1 | Arduino Pro Micro | Microcontroller | U0 | Pro Micro or equivalent (i.e. Elite-C)
1 | MCU Hotswap sockets | Microcontroller | N/A | (Optional) Hotswap socket for microcontroller, to allow for the removal of the MCU.
22-25 | 1N4148 | THT Diode | D0-D24 | Either this or 1N4148W
22-25 | 1N4148W | SMD Diode | D0-D24 | Either this or 1N4148
22-25 | MX Switches | MX (or MX-like) switches | MX0-MX24
1 | RS187R05A2DSMTRT | Reset Switch | SW0
1 | ALP-ENC-IND-000 | Rotary Encoder | RE0 | (Optional)
1 | Stabilizers |  | N/A | (Optional) Stabilizers for 2u keys
1 | Lubricant |  | N/A | (Optional) to make the stabilizers feel better
22-25 | Keycaps |  | N/A | A set appropriate for the chosen layout
1 | USB type C cable |  | N/A | USB 2.0 or better
| 3D printed case |  | N/A | Refer to the assembly guide for additional information
| 3D printed plate |  | N/A | Refer to the assembly guide for additional information
5 | Heat Insert |  | N/A | M2, 3mm diameter, 3mm length heat inserts
5 | Standoffs |  | N/A | M2, 3mm height
5 | Screw |  | N/A | M2, 4mm height
2 | Case feet |  | N/A | (Optional) feet to prop up the case
| Assembly tools/supplies |  | N/A | Refer to the assembly guide for a list of tools and supplies needed